## Solar Pump VFD Fault Codes
Code | Type | Description / Alarm Type | Possible Cause | Troubleshooting
E.LU2 | Fault | Under voltage at run | Power voltage too low; DC contactor failure | Check input power; Ask for support
E.oU1 | Fault | Over voltage (Accel) | Power fluctuation; Starting rotating motor | Check grid; Stop motor before restart
E.oU2 | Fault | Over voltage (Decel) | Decel time too small; Heavy driving load | Prolong Decel time; Reduce load
E.oU3 | Fault | Over voltage (Constant) | High input voltage; External force on motor | Adjust voltage; Install braking resistor
E.oU4 | Fault | Over voltage (Stop) | Voltage fluctuation above limit | Check input voltage
E.oC1 | Fault | Over current (Accel) | Accel time too short; Output short circuit | Prolong Accel; Eliminate external faults
E.oC2 | Fault | Over current (Decel) | Decel time too short; Sudden load | Prolong Decel; Perform auto-tuning
E.oC3 | Fault | Over current (Constant) | Low voltage; Sudden load; VFD undersized | Remove load; Use higher power VFD
E.oL1 | Fault | Motor overload | Grid voltage low; Load too heavy | Adopt speed tracking; Check load
E.oL2 | Fault | AC drive overload | Decel too short; Short circuit; Blocked motor | Prolong Accel; Check peripherals
E.SC | Fault | System abnormal | Output short to ground; Module damage | Check wiring; Ask for support
E.oH1 | Fault | VFD over-heat | High ambient temp; Fan damaged; Blocked air | Clear air channel; Change fan
E.oH2 | Fault | Rectifier over-heat | Fan loose or damaged; High temp | Check fan wiring; Clear air channel
E.TE1 | Fault | Static detection fault | Detect while motor running; Large capacitance | Detect after motor stop; Check wiring
E.TE2 | Fault | Rotation detection fault | Detect with load; Detection overtime | Re-detect without load
E.EEP | Fault | Memory fault | Electromagnetic disturbance; EEPROM damage | Resume load; Seek factory support
E.iLF | Fault | Input phase loss | 3-phase power open phase | Check 3-phase power supply wiring
E.OLF | Fault | Output phase loss | 3-phase output open phase | Check output voltage and wiring
E.Gnd | Fault | Output earth short | Output earth terminal short circuit | Check wiring and insulation
E.HAL | Fault | Current detection fault | Detection circuit fault; Phase imbalance | Seek factory support
E.PAn | Fault | Keyboard connect fault | Keyboard wire fault or component damage | Check keyboard wire
E.CE | Fault | Communication fault | Unsuitable baud rate; Broken comm wire | Set suitable baud rate; Check wire
E.CPE | Fault | Parameter copy fault | Copy keyboard mismatch | Select specified keyboard model
A.LPn | Alarm | Dormancy Protection | Solar voltage is too low | Check solar power (F21.11-13)
A.LFr | Alarm | Low Frequency Protection | Insufficient solar power; Frequency too low | Check solar power (F21.14-16)
A.LuT | Alarm | Dry Run Protection | Low current; Borehole water level low | Check water level (F21.17-19)
A.Old | Alarm | Pump Over Current | Current higher than set point | Check pump load (F21.20-22)
A.LPr | Alarm | Minimum Power (POOR) | Output power is very low | Check solar power (F21.23-25)
A.FuL | Alarm | Water Fulfilled | Water tank is full | Check tank (F21.27-28)
A.LUI | Alarm | Bus voltage too low | Input voltage too low | Check input voltage value